## Hoja1
White cells are input values and yellow the automatically calculated values

EXAMPLE TABLE1.5 IN TRDB-D5M DOCUMENTATION					UVISPACE CAMERA CONFIGURATION					POSSIBLE NEW UVISPACE CONFIGURATION TO GET 150FPS
Parameter	Name	Timing	Units		Parameter	Name	Timing	Units		Parameter	Name	Timing	Units
fPIXCLK	Pixelclk frequency	96,00	MHz		fPIXCLK	Pixelclk frequency	96,00	MHz		fPIXCLK	Pixelclk frequency	96,00	MHz
tPIXCLK	Pixelclk period	10,42	ns		tPIXCLK	Pixelclk period	10,42	ns		tPIXCLK	Pixelclk period	10,42	ns
Column_bin	Binning (0,1,3)	0,00	columns		Column_bin	Binning (0,1,3)	1,00	columns		Column_bin	Binning (0,1,3)	0,00	columns
WDC	Dark columns after binning (80,40,20)	80,00	columns		WDC	Dark columns after binning (80,40,20)	40,00	columns		WDC	Dark columns after binning (80,40,20)	80,00	columns
Row_bin	Binning (0,1,3)	0,00	rows		Row_bin	Binning (0,1,3)	0,00	rows		Row_bin	Binning (0,1,3)	0,00	rows
HDR	Dark rows after binning (always 8)	8,00	rows		HDR	Dark rows after binning (always 8)	8,00	rows		HDR	Dark rows after binning (always 8)	8,00	rows
SWU	Sutther Width Upper	60,00	rows		SWU	Sutther Width Upper	0,00	rows		SWU	Sutther Width Upper	0,00	rows
SWL	Sutther Width Low	23,00	rows		SWL	Sutther Width Low	1023,00	rows		SWL	Sutther Width Low	50,00	rows
SW	Shutter Width	1943,00	rows		SW	Shutter Width	1023,00	rows		SW	Shutter Width	50,00	rows
Column_size	Column size (number of columns)	2591,00	columns		Column_size	Column size (number of columns)	2559,00	columns		Column_size	Column size (number of columns)	2591,00	columns
Row_size	Row size (number of rows)	1943,00	rows		Row_size	Row size (number of rows)	1919,00	rows		Row_size	Row size (number of rows)	1943,00	rows
Column_Skip	Column Skip (0 take all)	0,00	columns		Column_Skip	Column Skip (0 take all)	1,00	columns		Column_Skip	Column Skip (0 take all)	3,00	columns
Row_Skip	Row Skip (0 take all)	0,00	rows		Row_Skip	Row Skip (0 take all)	1,00	rows		Row_Skip	Row Skip (0 take all)	3,00	rows
W	Output Image Width	2592,00	pix		W	Output Image Width	1280,00	pix		W	Output Image Width	648,00	pix
H	Output Image Height	1944,00	pix		H	Output Image Height	960,00	pix		H	Output Image Height	486,00	pix
HB	Horizontal Blanking	1,00	pix		HB	Horizontal Blanking	0,00	pix		HB	Horizontal Blanking	1,00	pix
VB	Vertical Blanking	26,00	rows		VB	Vertical Blanking	25,00	rows		VB	Vertical Blanking	14,00	rows
HBMIN	Minimum Horizontal Blanking	312,00			HBMIN	Minimum Horizontal Blanking	292,00			HBMIN	Minimum Horizontal Blanking	312,00
VBMIN	Minimum Vertical Blanking	9,00			VBMIN	Minimum Vertical Blanking	64,00			VBMIN	Minimum Vertical Blanking	9,00
tROW	Row Time	33,50	us		tROW	Row Time	19,42	us		tROW	Row Time	13,25	us
tFRAME	Frame Time	66,00	ms		tFRAME	Frame Time	19,88	ms		tFRAME	Frame Time	6,63	ms
fps	Frame Rate	15,15	frames/s		fps	Frame Rate	50,30	frames/s		fps	Frame Rate	150,94	frames/s
Shutter_Delay	Shutter Delay Reg	1000,00			Shutter_Delay	Shutter Delay Reg	1000,00			Shutter_Delay	Shutter Delay Reg	1000,00
SD	Shutter Delay	1001,00			SD	Shutter Delay	1001,00			SD	Shutter Delay	1001,00
Sdmax	Shutter Delay Max	1504,00			Sdmax	Shutter Delay Max	1504,00			Sdmax	Shutter Delay Max	1504,00
SO	Shutter Overhead	1307,00			SO	Shutter Overhead	1307,00			SO	Shutter Overhead	1307,00
tEXP	Exposure time for ERS mode	65,06	ms		tEXP	Exposure time for ERS mode	19,84	ms		tEXP	Exposure time for ERS mode	0,64	ms

					If light is low because exposure (controlled by shutter) is low then try to play with analog gain first and then with digital gain